## Sheet1
Type of bracket | Number of brackets | L (mm) | b (mm) | h(mm) | Maximal stress (Mpa) | Case of charging | Force (N) | Quadratic moment (m^4) | Calculated constraint (Mpa)
Green (Lowest Brackets) | 3 | 44 | 50 | 6 | 355 | 1 | 4578 |  | 15.26
[6 empty] | 2 | 4578
[6 empty] | 3 | 735

## Sheet2
Masse | 35
Gravité | 9.81